## raw
Altitude (km above mean radius of Earth) | 400 | 450 | 500 | 550 | 600 | 650 | 700 | 750 | 800 | 700 | 700 | 700 | 700 | 700 | 700 | 700 | 700 | 700 | 700 | 700 | 700 | 700
Inclination (deg) | 60 | 60 | 60 | 60 | 60 | 60 | 60 | 60 | 60 | 30 | 40 | 50 | 60 | 70 | 80 | 90 | 60 | 60 | 60 | 60 | 60 | 60
Number of Planes | 3 | 3 | 3 | 3 | 3 | 3 | 3 | 3 | 3 | 3 | 3 | 3 | 3 | 3 | 3 | 3 | 3 | 3 | 3 | 3 | 3 | 3
Number of Satellites per plane | 4 | 4 | 4 | 4 | 4 | 4 | 4 | 4 | 4 | 4 | 4 | 4 | 4 | 4 | 4 | 4 | 1 | 2 | 3 | 4 | 5 | 6
Number of Satellites (Total) | 12 | 12 | 12 | 12 | 12 | 12 | 12 | 12 | 12 | 12 | 12 | 12 | 12 | 12 | 12 | 12 | 3 | 6 | 9 | 12 | 15 | 18 | Min | Max | Average | Stdev.p | stdev.s | stdev
LAX-Heathrow Gap Fraction | 0.40302 | 0.36684 | 0.33321 | 0.30352 | 0.27595 | 0.24852 | 0.22667 | 0.20634 | 0.18842 | 0.81605 | 0.56406 | 0.33309 | 0.22667 | 0.18595 | 0.15564 | 0.1954 | 0.77354 | 0.5415 | 0.32955 | 0.22667 | 0.15443 | 0.069061 | 0.069061 | 0.81605 | 0.32382 | 0.1888 | 0.19324 | 0.19324
LAX-Heathrow Average Coverage | 739.96 | 809.841 | 903.5175 | 981.9756 | 1054.9107 | 1142.8978 | 1314.3936 | 1480.7426 | 1661.4343 | 594.7454 | 723.6823 | 936.5846 | 1314.3936 | 1612.6559 | 1722.0883 | 1428.7598 | 938.1832 | 948.2392 | 1022.7679 | 1314.3936 | 1213.0162 | 1313.4775 | 594.7454 | 1722.0883 | 1144.2119 | 310.448 | 317.7536 | 317.7536
LAX-heathrow average gap | 500.2644 | 469.5113 | 451.1421 | 427.4386 | 403.1453 | 378.9945 | 386.3278 | 386.0516 | 385.1427 | 2643.2358 | 935.0803 | 468.6004 | 386.3278 | 369.3335 | 318.1399 | 348.4551 | 3217.2319 | 1123.9406 | 503.4031 | 386.3278 | 221.9394 | 97.5817 | 97.5817 | 3217.2319 | 673.0734 | 747.9464 | 765.5475 | 765.5475
LAX-Heathrow Average Period | 1240.2244 | 1279.3522 | 1354.6596 | 1409.4141 | 1458.056 | 1521.8923 | 1700.7214 | 1866.7942 | 2046.577 | 3237.9813 | 1658.7626 | 1405.185 | 1700.7214 | 1981.9894 | 2040.2281 | 1777.2149 | 4155.4151 | 2072.1798 | 1526.171 | 1700.7214 | 1434.9556 | 1411.0592 | 1240.2244 | 4155.4151 | 1817.2853 | 658.3167 | 673.8086 | 673.8086
LAX-Heathrow Maximum Gap (S) | 2719.59 | 2649.096 | 1214.922 | 1148.843 | 1094.426 | 1046.79 | 978.868 | 967.207 | 932.845 | 29886.509 | 14117.927 | 1239.318 | 978.868 | 4752.222 | 2315.494 | 1171.118 | 5521.473 | 2470.105 | 1475.729 | 978.868 | 1092.787 | 763.794 | 763.794 | 29886.509 | 3614.4 | 6398.4845 | 6549.0576 | 6549.0576
Lax-Heathrow Minimum RX Power (dBW) | -137.799 | -138.246 | -138.65 | -139.021 | -139.363 | -139.681 | -139.978 | -140.257 | -140.52 | -139.909 | -139.932 | -139.956 | -139.978 | -139.994 | -140.004 | -140.008 | -139.978 | -139.978 | -139.978 | -139.978 | -139.978 | -139.978 | -140.52 | -137.799 | -139.6893 | 0.65507 | 0.67048 | 0.67048
LAX-Narita Gap Fraction | 0.50784 | 0.47033 | 0.43645 | 0.40583 | 0.37684 | 0.35004 | 0.3265 | 0.30304 | 0.27805 | 0.49864 | 0.40652 | 0.36232 | 0.3265 | 0.36986 | 0.435 | 0.43875 | 0.76457 | 0.52309 | 0.33122 | 0.3265 | 0.28828 | 0.11514 | 0.11514 | 0.76457 | 0.39279 | 0.1209 | 0.12374 | 0.12374
LAX-Narita Average coverage | 740.261 | 790.2093 | 834.7313 | 898.0511 | 949.8959 | 1005.0466 | 1047.0227 | 1102.9118 | 1154.842 | 782.6331 | 927.8045 | 998.3602 | 1047.0227 | 947.3569 | 849.282 | 831.791 | 900.307 | 845.1672 | 1099.2928 | 1047.0227 | 911.4602 | 1729.4516 | 740.261 | 1729.4516 | 974.542 | 198.7022 | 203.3782 | 203.3782
LAX-Narita average gap | 765.1577 | 702.7752 | 648.4926 | 615.2639 | 576.3511 | 543.1396 | 509.308 | 480.3219 | 446.1219 | 780.5124 | 636.6294 | 567.4038 | 509.308 | 556.873 | 655.505 | 651.7885 | 2937.7981 | 929.3459 | 546.0103 | 509.308 | 369.4089 | 226.4061 | 226.4061 | 2937.7981 | 689.2377 | 510.9589 | 522.9832 | 522.9832
LAX-Narita Average Period | 1505.4187 | 1492.9845 | 1483.2239 | 1513.315 | 1526.2469 | 1548.1862 | 1556.3307 | 1583.2337 | 1600.9639 | 1563.1455 | 1564.4338 | 1565.764 | 1556.3307 | 1504.23 | 1504.787 | 1483.5796 | 3838.1051 | 1774.5131 | 1645.3032 | 1556.3307 | 1280.8691 | 1955.8577 | 1280.8691 | 3838.1051 | 1663.7797 | 489.5207 | 501.0404 | 501.0404
LAX-Narita Maximum Gap (s) | 5618.567 | 4202.164 | 2761.875 | 1291.394 | 1175.215 | 1133.927 | 1105.722 | 1037.474 | 976.874 | 1246.158 | 1207.499 | 1461.044 | 1105.722 | 7757.033 | 2472.406 | 1286.886 | 5663.14 | 2596.301 | 1583.944 | 1105.722 | 900.812 | 612.159 | 612.159 | 7757.033 | 2195.5472 | 1863.906 | 1907.7686 | 1907.7686
Lax-Narita Minimum RX Power (dBW) | -137.794 | -138.24 | -138.645 | -139.016 | -139.358 | -139.676 | -139.973 | -140.253 | -140.516 | -139.909 | -139.932 | -139.955 | -139.973 | -139.987 | -139.993 | -139.965 | -139.973 | -139.973 | -139.973 | -139.973 | -139.973 | -139.973 | -140.516 | -137.794 | -139.6829 | 0.65454 | 0.66994 | 0.66994
LAX-Sydney Gap Fraction2 | 0.66261 | 0.63225 | 0.59794 | 0.56855 | 0.54235 | 0.50904 | 0.47776 | 0.45062 | 0.42083 | 0.23824 | 0.32448 | 0.41212 | 0.47776 | 0.48339 | 0.48168 | 0.47598 | 0.84595 | 0.67427 | 0.6026 | 0.47776 | 0.32718 | 0.24928 | 0.23824 | 0.84595 | 0.49694 | 0.14007 | 0.14336 | 0.14336
LAX-Sydney Average coverage | 605.6955 | 653.2478 | 682.0959 | 723.9943 | 754.4054 | 794.4751 | 823.7771 | 867.9246 | 915.3136 | 1271.4117 | 1004.8319 | 900.622 | 823.7771 | 810.8888 | 788.321 | 763.8158 | 771.1515 | 749.2366 | 839.6946 | 823.7771 | 1111.8175 | 1049.2934 | 605.6955 | 1271.4117 | 842.2531 | 151.0033 | 154.5569 | 154.5569
LAX-Sydney average gap | 1193.6526 | 1124.6779 | 1016.8854 | 955.7132 | 896.4107 | 824.6007 | 755.7138 | 713.2857 | 666.9838 | 397.6801 | 482.2242 | 631.3317 | 755.7138 | 761.2695 | 734.58 | 695.2294 | 4304.071 | 1557.4244 | 1278.6831 | 755.7138 | 541.6852 | 348.8202 | 348.8202 | 4304.071 | 972.3796 | 779.8199 | 798.1711 | 798.1711
LAX-Sydney average period | 1799.348 | 1777.9257 | 1698.9814 | 1679.7075 | 1650.8161 | 1619.0758 | 1579.4909 | 1581.2102 | 1582.2974 | 1669.0918 | 1487.056 | 1531.9537 | 1579.4909 | 1572.1583 | 1522.901 | 1459.0452 | 5075.2225 | 2306.661 | 2118.3777 | 1579.4909 | 1653.5027 | 1398.1136 | 1398.1136 | 5075.2225 | 1814.6327 | 739.0587 | 756.4507 | 756.4507
LAX-Sydney Maximum Gap (s) | 14147.132 | 14223.523 | 12932.151 | 11605.817 | 10187.328 | 8844.841 | 7512.09 | 7442.857 | 6053.965 | 1365.613 | 1201.859 | 5693.67 | 7512.09 | 7921.366 | 3561.957 | 2700.301 | 16423.213 | 8782.124 | 8696.463 | 7512.09 | 8016.456 | 7512.093 | 1201.859 | 16423.213 | 8174.9545 | 3926.065 | 4018.4556 | 4018.4556
Lax-Sydney Minimum RX Power (dBW) | -137.769 | -138.24 | -138.627 | -139.002 | -139.345 | -139.664 | -139.962 | -140.241 | -140.505 | -139.909 | -139.929 | -139.947 | -139.962 | -139.965 | -139.964 | -139.965 | -139.961 | -139.962 | -139.961 | -139.962 | -139.962 | -139.962 | -140.505 | -137.769 | -139.6712 | 0.65588 | 0.67132 | 0.67132
[23 empty] | 0 | 0
LAX-Heathrow Period Stdev | 0 | 0 | 0 | 0 | 0 | 0 | 0 | 0 | 0 | 0 | 0 | 0 | 0 | 0 | 0 | 0 | 1925.8076 | 1028.3167 | 514.8555 | 0 | 0 | 0 | 0 | 1925.8076
LAX-Narita Period stdev | 0 | 154.745 | 198.2089 | 75.2834 | 97.1361 | 77.443 | 113.3862 | 80.0851 | 81.9831 | 0 | 60.0507 | 0 | 113.3862 | 0 | 0 | 49.2122 | 1973.4493 | 632.8139 | 542.6621 | 113.4029 | 91.4116 | 0 | 0 | 1973.4493
LAX-Sydney Period stdev | 0 | 0 | 0 | 0 | 0 | 0 | 0 | 0 | 0 | 0 | 0 | 0 | 0 | 0 | 0 | 0 | 2692.7903 | 1369.5637 | 0 | 0 | 0 | 0 | 0 | 2692.7903

## weights
Flight Path | Parameter | Weight | Formula (for score out of 10) | Notes
All | Number of Satellites | 1 |  | Important due to having to replace satellites. Need to apply a sane scale
LAX - Heathrow | Fraction of coverage gap to total time analysed | 1 | =10(1-raw)
LAX - Heathrow | Average coverage gap time | 1 | =10(1-raw/total) | Fraction of total flight time. Total flight time is 9h44min49s (38689s)
LAX - Heathrow | Maximum coverage gap time | 1 | =10(1-raw/total)
LAX - Heathrow | Minimum Received RX Power | 1 | = (raw+30) + 84 | linear between 140.5 (@800km) and 137.8 (@400km). Current standard is min 84dbm for a Class R3. Note that dbm = dbW + 30
LAX - Narita | Fraction of coverage gap to total time analysed | 1 | =10(1-raw)
LAX - Narita | Average coverage gap time | 1 | =10(1-raw/total) | Total flight time is 9h41m11s (34871)
LAX - Narita | Maximum coverage gap time | 1 | =10(1-raw/total)
LAX - Narita | Minimum Received RX Power | 1 | = (raw+30) + 84
LAX - Sydney | Fraction of coverage gap to total time analysed | 1 | =10(1-raw)
LAX - Sydney | Average coverage gap time | 1 | =10(1-raw/total) | Total flight time is 13h18m19s (47899s)
LAX - Sydney | Maximum coverage gap time | 1 | =10(1-raw/total)
LAX - Sydney | Minimum Received RX Power | 1 | = (raw+30) + 84
34871
47899

## processed_data
|  | Altitude (km above mean radius of Earth) | 400 | 450 | 500 | 550 | 600 | 650 | 700 | 750 | 800 | 700 | 700 | 700 | 700 | 700 | 700 | 700 | 700 | 700 | 700 | 700 | 700 | 700
|  | Inclination (deg) | 60 | 60 | 60 | 60 | 60 | 60 | 60 | 60 | 60 | 30 | 40 | 50 | 60 | 70 | 80 | 90 | 60 | 60 | 60 | 60 | 60 | 60
|  | Number of Planes | 3 | 3 | 3 | 3 | 3 | 3 | 3 | 3 | 3 | 3 | 3 | 3 | 3 | 3 | 3 | 3 | 3 | 3 | 3 | 3 | 3 | 3
|  | Number of Satellites per plane | 4 | 4 | 4 | 4 | 4 | 4 | 4 | 4 | 4 | 4 | 4 | 4 | 4 | 4 | 4 | 4 | 1 | 2 | 3 | 4 | 5 | 6
|  | Number of Satellites (Total) | 12 | 12 | 12 | 12 | 12 | 12 | 12 | 12 | 12 | 12 | 12 | 12 | 12 | 12 | 12 | 12 | 3 | 6 | 9 | 12 | 15 | 18
Flight Path | Parameter | Weight | [22 empty] | Min | Max | Average | Stdev.p | stdev.s | stdev
All | Number of Satellites | 10 | 4 | 4 | 4 | 4 | 4 | 4 | 4 | 4 | 4 | 4 | 4 | 4 | 4 | 4 | 4 | 4 | 10 | 8 | 6 | 4 | 2 | 0 | 0 | 10 | 4.2727 | 1.8385 | 1.8818 | 1.8818
LAX - Heathrow | Fraction of coverage gap to total time analysed | 20 | 11.0586 | 12.0272 | 12.9278 | 13.7226 | 14.4608 | 15.1952 | 15.7801 | 16.3244 | 16.8043 | 0 | 6.747 | 12.9308 | 15.7801 | 16.8704 | 17.6819 | 16.6175 | 1.1383 | 7.3509 | 13.0255 | 15.7802 | 17.7142 | 20 | 0 | 20 | 13.179 | 5.0548 | 5.1738 | 5.1738
LAX - Heathrow | Average Period | 10 | 10 | 9.9536 | 9.8643 | 9.7993 | 9.7417 | 9.666 | 9.4539 | 9.2569 | 9.0437 | 7.6308 | 9.5036 | 9.8044 | 9.4539 | 9.1203 | 9.0512 | 9.3632 | 6.5427 | 9.0133 | 9.6609 | 9.4539 | 9.7691 | 9.7974 | 6.5427 | 10 | 9.3156 | 0.78073 | 0.79911 | 0.79911
LAX - Heathrow | Period stdev | 5 | 5 | 5 | 5 | 5 | 5 | 5 | 5 | 5 | 5 | 5 | 5 | 5 | 5 | 5 | 5 | 5 | 0 | 2.3302 | 3.6633 | 5 | 5 | 5
LAX - Heathrow | Maximum coverage gap time | 10 | 9.3284 | 9.3526 | 9.8451 | 9.8678 | 9.8865 | 9.9028 | 9.9261 | 9.9302 | 9.942 | 0 | 5.4145 | 9.8367 | 9.9261 | 8.6305 | 9.4672 | 9.8601 | 8.3663 | 9.4141 | 9.7555 | 9.9261 | 9.887 | 10 | 0 | 10 | 9.0212 | 2.1971 | 2.2488 | 2.2488
LAX - Heathrow | Minimum Received RX Power | 15 | 14.0371 | 11.8742 | 9.9194 | 8.1242 | 6.4694 | 4.9306 | 3.4935 | 2.1435 | 0.87097 | 3.8274 | 3.7161 | 3.6 | 3.4935 | 3.4161 | 3.3677 | 3.3484 | 3.4935 | 3.4935 | 3.4935 | 3.4935 | 3.4935 | 3.4935 | 0.87097 | 14.0371 | 4.8906 | 3.1697 | 3.2443 | 3.2443
LAX - Narita | Fraction of coverage gap to total time analysed | 20 | 7.9062 | 9.0616 | 10.1049 | 11.048 | 11.9405 | 12.766 | 13.4909 | 14.2135 | 14.983 | 8.1896 | 11.0266 | 12.3879 | 13.4909 | 12.1556 | 10.1496 | 10.0339 | 0 | 7.4366 | 13.3455 | 13.4908 | 14.668 | 20 | 0 | 20 | 11.4495 | 3.7232 | 3.8108 | 3.8108
LAX - Narita | Average Period | 10 | 19.3961 | 19.4296 | 19.4558 | 19.3749 | 19.3401 | 19.2811 | 19.2592 | 19.1869 | 19.1392 | 19.2409 | 19.2374 | 19.2338 | 19.2592 | 19.3993 | 19.3978 | 19.4549 | 13.1228 | 18.6724 | 19.0199 | 19.2592 | 20 | 18.1848 | 13.1228 | 20 | 18.9702 | 1.3165 | 1.3474 | 1.3474
LAX - Narita | Period stdev | 5 | 5 | 4.6079 | 4.4978 | 4.8093 | 4.7539 | 4.8038 | 4.7127 | 4.7971 | 4.7923 | 5 | 4.8479 | 5 | 4.7127 | 5 | 5 | 4.8753 | 0 | 3.3967 | 3.6251 | 4.7127 | 4.7684 | 5
LAX - Narita | Maximum coverage gap time | 10 | 2.993 | 4.9754 | 6.9912 | 9.0493 | 9.2119 | 9.2697 | 9.3092 | 9.4047 | 9.4895 | 9.1127 | 9.1668 | 8.8119 | 9.3092 | 0 | 7.3964 | 9.0556 | 2.9306 | 7.223 | 8.6399 | 9.3092 | 9.596 | 10 | 0 | 10 | 7.7839 | 2.6087 | 2.6701 | 2.6701
LAX - Narita | Minimum Received RX Power | 15 | 14.0613 | 11.9032 | 9.9435 | 8.1484 | 6.4935 | 4.9548 | 3.5177 | 2.1629 | 0.89032 | 3.8274 | 3.7161 | 3.6048 | 3.5177 | 3.45 | 3.421 | 3.5565 | 3.5177 | 3.5177 | 3.5177 | 3.5177 | 3.5177 | 3.5177 | 0.89032 | 14.0613 | 4.9216 | 3.1671 | 3.2417 | 3.2417
LAX - Sydney | Fraction of coverage gap to total time analysed | 20 | 6.034 | 7.0329 | 8.1623 | 9.1294 | 9.9918 | 11.088 | 12.1175 | 13.0104 | 13.9909 | 20 | 17.1618 | 14.2777 | 12.1175 | 11.9321 | 11.9882 | 12.1761 | 0 | 5.6501 | 8.0089 | 12.1175 | 17.0732 | 19.6367 | 0 | 20 | 11.4862 | 4.6097 | 4.7182 | 4.7182
LAX - Sydney | Average Period | 10 | 9.6206 | 9.6409 | 9.7155 | 9.7338 | 9.7611 | 9.7911 | 9.8285 | 9.8269 | 9.8259 | 9.7438 | 9.9159 | 9.8735 | 9.8285 | 9.8354 | 9.882 | 9.9424 | 6.5234 | 9.141 | 9.319 | 9.8285 | 9.7585 | 10 | 6.5234 | 10 | 9.6062 | 0.69877 | 0.71521 | 0.71521
LAX - Sydney | Period stdev | 5 | 5 | 5 | 5 | 5 | 5 | 5 | 5 | 5 | 5 | 5 | 5 | 5 | 5 | 5 | 5 | 5 | 0 | 2.457 | 5 | 5 | 5 | 5
LAX - Sydney | Maximum coverage gap time | 10 | 1.4953 | 1.4451 | 2.2935 | 3.1649 | 4.0968 | 4.9788 | 5.8544 | 5.8998 | 6.8123 | 9.8924 | 10 | 7.049 | 5.8544 | 5.5855 | 8.4495 | 9.0156 | 0 | 5.02 | 5.0763 | 5.8544 | 5.523 | 5.8544 | 0 | 10 | 5.4189 | 2.5793 | 2.64 | 2.64
LAX - Sydney | Minimum Received RX Power | 15 | 14.1823 | 11.9032 | 10.0306 | 8.2161 | 6.5565 | 5.0129 | 3.571 | 2.221 | 0.94355 | 3.8274 | 3.7306 | 3.6435 | 3.571 | 3.5565 | 3.5613 | 3.5565 | 3.5758 | 3.571 | 3.5758 | 3.571 | 3.571 | 3.571 | 0.94355 | 14.1823 | 4.9782 | 3.1736 | 3.2483 | 3.2483
|  | Total Score (%) | 73.2174 | 72.2144 | 72.501 | 72.7305 | 71.9497 | 71.3899 | 70.692 | 69.6728 | 69.2252 | 60.1538 | 67.4655 | 70.5548 | 70.692 | 64.7114 | 69.902 | 70.9768 | 31.1638 | 55.625 | 65.6457 | 70.6919 | 74.3893 | 78.4502 | 31.1638 | 78.4502 | 67.9098 | 9.288 | 9.5065 | 9.5065
Scalar Parameters
| Satellite Number Scalar | 18 |  |  |  | Altitude (km above mean radius of Earth) | Inclination (deg) | Number of Planes | Number of Satellites per plane | Number of Satellites (Total)
| Coverage Gap upper offset | 1
| Total Flight Time (heathrow) | 38689
| dBm to dBW | 30
| Minimum ADS-B Threshhold | 84
| Mnimum RX Power Scalar | 0.1
| Total Flight time (japan) | 34871
| Total Flight time (sydney) | 47899
| Minimum RX Power offset | -40
| Minimum RX Power | -140.7
| Maximum RX Power | -137.6
| Scale | 3.1 | 44.64
|  | Baseline | Minimum | Scale
| Total Flight Time /4(heathrow) | 9672.25 | 1240.2244 | 8432.0256
| Total Flight time/4 (japan) | 8717.75 | 1280.8691 | 7436.8809
| Total Flight time/4 (sydney) | 11974.75 | 1398.1136 | 10576.6364
Linearisation Parameters
LAX-Heathrow | gap fraction lower bound | 0.069061
LAX-Heathrow | gap fraction upper bound | 0.81605
LAX-Heathrow | scale | 0.74699
LAX-Heathrow | Average gap lower bound | 97.5817
LAX-Heathrow | average gap upper bound | 3217.2319
LAX-Heathrow | scale | 3119.6502
LAX-Heathrow | maximum gap lower bound | 763.794
LAX-Heathrow | maximum gap upper bound | 29886.509
LAX-Heathrow | scale | 29122.715
LAX-Narita | gap fraction lower bound | 0.11514
LAX-Narita | gap fraction upper bound | 0.76457
LAX-Narita | scale | 0.64944
LAX-Narita | Average gap lower bound | 226.4061
LAX-Narita | average gap upper bound | 2937.7981
LAX-Narita | scale | 2711.392
LAX-Narita | maximum gap lower bound | 612.159
LAX-Narita | maximum gap upper bound | 7757.033
LAX-Narita | scale | 7144.874
LAX-Sydney | gap fraction lower bound | 0.23824
LAX-Sydney | gap fraction upper bound | 0.84595
LAX-Sydney | scale | 0.60771
LAX-Sydney | Average gap lower bound | 348.8202
LAX-Sydney | average gap upper bound | 4304.071
LAX-Sydney | scale | 3955.2509
LAX-Sydney | maximum gap lower bound | 1201.859
LAX-Sydney | maximum gap upper bound | 16423.213
LAX-Sydney | scale | 15221.354
LAX-Heathrow | Period stdev lower bound | 1925.8076
LAX-Heathrow | Period stdev upper bound | 0
LAX-Heathrow | scale | 1925.8076
LAX-Narita | Period stdev lower bound | 1973.4493
LAX-Narita | Period stdev upper bound | 0
LAX-Narita | scale | 1973.4493
LAX-Sydney | Period stdev lower bound | 2692.7903
LAX-Sydney | Period stdev upper bound | 0
LAX-Sydney | scale | 2692.7903

## processed_data_old
|  | Altitude (km above mean radius of Earth) | 400 | 450 | 500 | 550 | 600 | 650 | 700 | 750 | 800 | 700 | 700 | 700 | 700 | 700 | 700 | 700 | 700 | 700 | 700 | 700 | 700 | 700
|  | Inclination (deg) | 60 | 60 | 60 | 60 | 60 | 60 | 60 | 60 | 60 | 30 | 40 | 50 | 60 | 70 | 80 | 90 | 60 | 60 | 60 | 60 | 60 | 60
|  | Number of Planes | 3 | 3 | 3 | 3 | 3 | 3 | 3 | 3 | 3 | 3 | 3 | 3 | 3 | 3 | 3 | 3 | 3 | 3 | 3 | 3 | 3 | 3
|  | Number of Satellites per plane | 4 | 4 | 4 | 4 | 4 | 4 | 4 | 4 | 4 | 4 | 4 | 4 | 4 | 4 | 4 | 4 | 1 | 2 | 3 | 4 | 5 | 6
|  | Number of Satellites (Total) | 12 | 12 | 12 | 12 | 12 | 12 | 12 | 12 | 12 | 12 | 12 | 12 | 12 | 12 | 12 | 12 | 3 | 6 | 9 | 12 | 15 | 18
Flight Path | Parameter | Weight | [22 empty] | Min | Max | Average | Stdev.p | stdev.s | stdev
All | Number of Satellites | 10 | 4 | 4 | 4 | 4 | 4 | 4 | 4 | 4 | 4 | 4 | 4 | 4 | 4 | 4 | 4 | 4 | 10 | 8 | 6 | 4 | 2 | 0 | 0 | 10 | 4.2727 | 1.8385 | 1.8818 | 1.8818
LAX - Heathrow | Fraction of coverage gap to total time analysed | 10 | 5.5293 | 6.0136 | 6.4639 | 6.8613 | 7.2304 | 7.5976 | 7.8901 | 8.1622 | 8.4021 | 0 | 3.3735 | 6.4654 | 7.8901 | 8.4352 | 8.841 | 8.3088 | 0.56914 | 3.6754 | 6.5128 | 7.8901 | 8.8571 | 10 | 0 | 10 | 6.5895 | 2.5274 | 2.5869 | 2.5869
LAX - Heathrow | Average coverage gap time | 10 | 8.7092 | 8.8078 | 8.8667 | 8.9426 | 9.0205 | 9.0979 | 9.0744 | 9.0753 | 9.0782 | 1.8399 | 7.3154 | 8.8107 | 9.0744 | 9.1289 | 9.293 | 9.1958 | 0 | 6.71 | 8.6991 | 9.0744 | 9.6014 | 10 | 0 | 10 | 8.1553 | 2.3975 | 2.454 | 2.454
LAX - Heathrow | Maximum coverage gap time | 10 | 9.3284 | 9.3526 | 9.8451 | 9.8678 | 9.8865 | 9.9028 | 9.9261 | 9.9302 | 9.942 | 0 | 5.4145 | 9.8367 | 9.9261 | 8.6305 | 9.4672 | 9.8601 | 8.3663 | 9.4141 | 9.7555 | 9.9261 | 9.887 | 10 | 0 | 10 | 9.0212 | 2.1971 | 2.2488 | 2.2488
LAX - Heathrow | Minimum Received RX Power | 10 | 9.3581 | 7.9161 | 6.6129 | 5.4161 | 4.3129 | 3.2871 | 2.329 | 1.429 | 0.58065 | 2.5516 | 2.4774 | 2.4 | 2.329 | 2.2774 | 2.2452 | 2.2323 | 2.329 | 2.329 | 2.329 | 2.329 | 2.329 | 2.329 | 0.58065 | 9.3581 | 3.2604 | 2.1131 | 2.1629 | 2.1629
LAX - Narita | Fraction of coverage gap to total time analysed | 10 | 3.9531 | 4.5308 | 5.0524 | 5.524 | 5.9703 | 6.383 | 6.7454 | 7.1067 | 7.4915 | 4.0948 | 5.5133 | 6.194 | 6.7454 | 6.0778 | 5.0748 | 5.017 | 0 | 3.7183 | 6.6727 | 6.7454 | 7.334 | 10 | 0 | 10 | 5.7248 | 1.8616 | 1.9054 | 1.9054
LAX - Narita | Average coverage gap time | 10 | 8.013 | 8.2431 | 8.4433 | 8.5658 | 8.7094 | 8.8318 | 8.9566 | 9.0635 | 9.1897 | 7.9564 | 8.487 | 8.7424 | 8.9566 | 8.7812 | 8.4174 | 8.4311 | 0 | 7.4075 | 8.8213 | 8.9566 | 9.4726 | 10 | 0 | 10 | 8.293 | 1.8845 | 1.9288 | 1.9288
LAX - Narita | Maximum coverage gap time | 10 | 2.993 | 4.9754 | 6.9912 | 9.0493 | 9.2119 | 9.2697 | 9.3092 | 9.4047 | 9.4895 | 9.1127 | 9.1668 | 8.8119 | 9.3092 | 0 | 7.3964 | 9.0556 | 2.9306 | 7.223 | 8.6399 | 9.3092 | 9.596 | 10 | 0 | 10 | 7.7839 | 2.6087 | 2.6701 | 2.6701
LAX - Narita | Minimum Received RX Power | 10 | 9.3742 | 7.9355 | 6.629 | 5.4323 | 4.329 | 3.3032 | 2.3452 | 1.4419 | 0.59355 | 2.5516 | 2.4774 | 2.4032 | 2.3452 | 2.3 | 2.2806 | 2.371 | 2.3452 | 2.3452 | 2.3452 | 2.3452 | 2.3452 | 2.3452 | 0.59355 | 9.3742 | 3.2811 | 2.1114 | 2.1611 | 2.1611
LAX - Sydney | Fraction of coverage gap to total time analysed | 10 | 3.017 | 3.5164 | 4.0812 | 4.5647 | 4.9959 | 5.544 | 6.0587 | 6.5052 | 6.9955 | 10 | 8.5809 | 7.1388 | 6.0587 | 5.966 | 5.9941 | 6.088 | 0 | 2.825 | 4.0045 | 6.0587 | 8.5366 | 9.8183 | 0 | 10 | 5.7431 | 2.3049 | 2.3591 | 2.3591
LAX - Sydney | Average coverage gap time | 10 | 7.864 | 8.0384 | 8.3109 | 8.4656 | 8.6155 | 8.7971 | 8.9713 | 9.0785 | 9.1956 | 9.8765 | 9.6627 | 9.2857 | 8.9713 | 8.9572 | 9.0247 | 9.1242 | 0 | 6.9443 | 7.649 | 8.9713 | 9.5124 | 10 | 0 | 10 | 8.4235 | 1.9716 | 2.018 | 2.018
LAX - Sydney | Maximum coverage gap time | 10 | 1.4953 | 1.4451 | 2.2935 | 3.1649 | 4.0968 | 4.9788 | 5.8544 | 5.8998 | 6.8123 | 9.8924 | 10 | 7.049 | 5.8544 | 5.5855 | 8.4495 | 9.0156 | 0 | 5.02 | 5.0763 | 5.8544 | 5.523 | 5.8544 | 0 | 10 | 5.4189 | 2.5793 | 2.64 | 2.64
LAX - Sydney | Minimum Received RX Power | 10 | 9.4548 | 7.9355 | 6.6871 | 5.4774 | 4.371 | 3.3419 | 2.3806 | 1.4806 | 0.62903 | 2.5516 | 2.4871 | 2.429 | 2.3806 | 2.371 | 2.3742 | 2.371 | 2.3839 | 2.3806 | 2.3839 | 2.3806 | 2.3806 | 2.3806 | 0.62903 | 9.4548 | 3.3188 | 2.1158 | 2.1655 | 2.1655
|  | Total Score (%) | 83.0895 | 82.7104 | 84.2773 | 85.3319 | 84.7501 | 84.3351 | 83.8411 | 82.5779 | 82.3996 | 64.4275 | 78.9561 | 83.5669 | 83.8411 | 72.5107 | 82.858 | 85.0704 | 28.9242 | 67.9925 | 78.8892 | 83.8411 | 87.3749 | 92.7275 | 28.9242 | 92.7275 | 79.286 | 12.554 | 12.8494 | 12.8494
Scalar Parameters
| Satellite Number Scalar | 18
| Coverage Gap upper offset | 1
| Total Flight Time (heathrow) | 10000 | 38689
| dBm to dBW | 30
| Minimum ADS-B Threshhold | 84
| Mnimum RX Power Scalar | 0.1
| Total Flight time (japan) | 34871 | 34871
| Total Flight time (sydney) | 47899 | 47899
| Minimum RX Power offset | -40
| Minimum RX Power | -140.7
| Maximum RX Power | -137.6
| Scale | 3.1 | 44.64
Linearisation Parameters
LAX-Heathrow | gap fraction lower bound | 0.069061
LAX-Heathrow | gap fraction upper bound | 0.81605
LAX-Heathrow | scale | 0.74699
LAX-Heathrow | Average gap lower bound | 97.5817
LAX-Heathrow | average gap upper bound | 3217.2319
LAX-Heathrow | scale | 3119.6502
LAX-Heathrow | maximum gap lower bound | 763.794
LAX-Heathrow | maximum gap upper bound | 29886.509
LAX-Heathrow | scale | 29122.715
LAX-Narita | gap fraction lower bound | 0.11514
LAX-Narita | gap fraction upper bound | 0.76457
LAX-Narita | scale | 0.64944
LAX-Narita | Average gap lower bound | 226.4061
LAX-Narita | average gap upper bound | 2937.7981
LAX-Narita | scale | 2711.392
LAX-Narita | maximum gap lower bound | 612.159
LAX-Narita | maximum gap upper bound | 7757.033
LAX-Narita | scale | 7144.874
LAX-Sydney | gap fraction lower bound | 0.23824
LAX-Sydney | gap fraction upper bound | 0.84595
LAX-Sydney | scale | 0.60771
LAX-Sydney | Average gap lower bound | 348.8202
LAX-Sydney | average gap upper bound | 4304.071
LAX-Sydney | scale | 3955.2509
LAX-Sydney | maximum gap lower bound | 1201.859
LAX-Sydney | maximum gap upper bound | 16423.213
LAX-Sydney | scale | 15221.354

## Sheet1
Flight Path | Parameter | Min | Max | Average | stdev
All | Number of Satellites | 0 | 8.3333 | 3.5606 | 1.5682
LAX - Heathrow | Fraction of coverage gap to total time analysed | 0 | 10 | 6.5895 | 2.5869
LAX - Heathrow | Average coverage gap time | 0 | 10 | 8.1553 | 2.454
LAX - Heathrow | Maximum coverage gap time | 0 | 10 | 9.0212 | 2.2488
LAX - Heathrow | Minimum Received RX Power | 0.58065 | 9.3581 | 3.2604 | 2.1629
LAX - Narita | Fraction of coverage gap to total time analysed | 0 | 10 | 5.7248 | 1.9054
LAX - Narita | Average coverage gap time | 0 | 10 | 8.293 | 1.9288
LAX - Narita | Maximum coverage gap time | 0 | 10 | 7.7839 | 2.6701
LAX - Narita | Minimum Received RX Power | 0.59355 | 9.3742 | 3.2811 | 2.1611
LAX - Sydney | Fraction of coverage gap to total time analysed | 0 | 10 | 5.7431 | 2.3591
LAX - Sydney | Average coverage gap time | 0 | 10 | 8.4235 | 2.018
LAX - Sydney | Maximum coverage gap time | 0 | 10 | 5.4189 | 2.64
LAX - Sydney | Minimum Received RX Power | 0.62903 | 9.4548 | 3.3188 | 2.1655
| Total | 27.2575 | 92.7275 | 78.5739 | 13.1088